## C172S W&B
Weight and Balance Calculations for Cessna 172S N309SP |  |  |  |  | 1500 | 35 | 1500 | 47.3
Weights |  | Pounds | Arm | Moment | 1510 | 35 | 1510 | 47.3
Plane Empty Weight |  | 1639 |  | 64400 | 1520 | 35 | 1520 | 47.3
Gallons of Fuel | 45 | 263.4 | 48.3 | 12722.22 | 1530 | 35 | 1530 | 47.3
Pilot |  | 225 | 37 | 8325 | 1540 | 35 | 1540 | 47.3
Front Passenger |  | 210 | 37 | 7770 | 1550 | 35 | 1550 | 47.3
Rear Passengers |  | 120 | 73 | 8760 | 1560 | 35 | 1560 | 47.3
Baggage area 1 (Max Wt. = 120lbs) |  | 0 | 95 | 0 | 1570 | 35 | 1570 | 47.3
Baggage area 2 (Max Wt. = 50lbs) |  | 0 | 123 | 0 | 1580 | 35 | 1580 | 47.3
Note: Total Baggage area Max. Wt = 120lbs |  |  |  |  | 1590 | 35 | 1590 | 47.3
Total Weight of Plane |  | 2457.4 |  | 101977.22 | 1600 | 35 | 1600 | 47.3
Maximum Take off Weight |  | 2550 |  |  | 1610 | 35 | 1610 | 47.3
Remaining Allowed Weight |  | 92.6 |  |  | 1620 | 35 | 1620 | 47.3
[5 empty] | 1630 | 35 | 1630 | 47.3
Center of Gravity |  | 41.498 |  |  | 1640 | 35 | 1640 | 47.3
[5 empty] | 1650 | 35 | 1650 | 47.3
*Allow Gallons for before T/O | 1.1 |  |  |  | 1660 | 35 | 1660 | 47.3
[5 empty] | 1670 | 35 | 1670 | 47.3
|  | Within Weight Limits for Takeoff |  |  | 1680 | 35 | 1680 | 47.3
[5 empty] | 1690 | 35 | 1690 | 47.3
[5 empty] | 1700 | 35 | 1700 | 47.3
[5 empty] | 1710 | 35 | 1710 | 47.3
Ground Speed |  | 115 |  |  | 1720 | 35 | 1720 | 47.3
GPH |  | 9.5 |  |  | 1730 | 35 | 1730 | 47.3
Range in Hours |  | 4.6211 |  |  | 1740 | 35 | 1740 | 47.3
Day Flight Range in Hours |  | 4.1211 |  |  | 1750 | 35 | 1750 | 47.3
Night flight range in Hours |  | 3.8711 |  |  | 1760 | 35 | 1760 | 47.3
Range in Miles |  | 531.4211 |  |  | 1770 | 35 | 1770 | 47.3
Day flight range in miles |  | 473.9211 |  |  | 1780 | 35 | 1780 | 47.3
Night flight range in miles |  | 445.1711 |  |  | 1790 | 35 | 1790 | 47.3
Fuel level % of full |  | 84.11% |  |  | 1800 | 35 | 1800 | 47.3
[5 empty] | 1810 | 35 | 1810 | 47.3
[5 empty] | 1820 | 35 | 1820 | 47.3
[5 empty] | 1830 | 35 | 1830 | 47.3
[5 empty] | 1840 | 35 | 1840 | 47.3
[5 empty] | 1850 | 35 | 1850 | 47.3
[5 empty] | 1860 | 35 | 1860 | 47.3
[5 empty] | 1870 | 35 | 1870 | 47.3
[5 empty] | 1880 | 35 | 1880 | 47.3
[5 empty] | 1890 | 35 | 1890 | 47.3
[5 empty] | 1900 | 35 | 1900 | 47.3
[5 empty] | 1910 | 35 | 1910 | 47.3
[5 empty] | 1920 | 35 | 1920 | 47.3
[5 empty] | 1930 | 35 | 1930 | 47.3
[5 empty] | 1940 | 35 | 1940 | 47.3
[5 empty] | 1950 | 35 | 1950 | 47.3
[5 empty] | 1960 | 35.083 | 1960 | 47.3
[5 empty] | 1970 | 35.166 | 1970 | 47.3
[5 empty] | 1980 | 35.249 | 1980 | 47.3
[5 empty] | 1990 | 35.332 | 1990 | 47.3
[5 empty] | 2000 | 35.415 | 2000 | 47.3
[5 empty] | 2010 | 35.498 | 2010 | 47.3
[5 empty] | 2020 | 35.581 | 2020 | 47.3
[5 empty] | 2030 | 35.664 | 2030 | 47.3
[5 empty] | 2040 | 35.747 | 2040 | 47.3
[5 empty] | 2050 | 35.83 | 2050 | 47.3
[5 empty] | 2060 | 35.913 | 2060 | 47.3
[5 empty] | 2070 | 35.996 | 2070 | 47.3
[5 empty] | 2080 | 36.079 | 2080 | 47.3
[5 empty] | 2090 | 36.162 | 2090 | 47.3
[5 empty] | 2100 | 36.245 | 2100 | 47.3
[5 empty] | 2110 | 36.328 | 2110 | 47.3
[5 empty] | 2120 | 36.411 | 2120 | 47.3
[5 empty] | 2130 | 36.494 | 2130 | 47.3
[5 empty] | 2140 | 36.577 | 2140 | 47.3
[5 empty] | 2150 | 36.66 | 2150 | 47.3
[5 empty] | 2160 | 36.743 | 2160 | 47.3
[5 empty] | 2170 | 36.826 | 2170 | 47.3
[5 empty] | 2180 | 36.909 | 2180 | 47.3
[5 empty] | 2190 | 36.992 | 2190 | 47.3
[5 empty] | 2200 | 37.075 | 2200 | 47.3
[5 empty] | 2210 | 37.158 | 2210 | 47.3
[5 empty] | 2220 | 37.241 | 2220 | 47.3
[5 empty] | 2230 | 37.324 | 2230 | 47.3
[5 empty] | 2240 | 37.407 | 2240 | 47.3
[5 empty] | 2250 | 37.49 | 2250 | 47.3
[5 empty] | 2260 | 37.573 | 2260 | 47.3
[5 empty] | 2270 | 37.656 | 2270 | 47.3
[5 empty] | 2280 | 37.739 | 2280 | 47.3
[5 empty] | 2290 | 37.822 | 2290 | 47.3
[5 empty] | 2300 | 37.905 | 2300 | 47.3
[5 empty] | 2310 | 37.988 | 2310 | 47.3
[5 empty] | 2320 | 38.071 | 2320 | 47.3
[5 empty] | 2330 | 38.154 | 2330 | 47.3
[5 empty] | 2340 | 38.237 | 2340 | 47.3
[5 empty] | 2350 | 38.32 | 2350 | 47.3
[5 empty] | 2360 | 38.403 | 2360 | 47.3
[5 empty] | 2370 | 38.486 | 2370 | 47.3
[5 empty] | 2380 | 38.569 | 2380 | 47.3
[5 empty] | 2390 | 38.652 | 2390 | 47.3 | 39.9
[5 empty] | 2400 | 38.735 | 2400 | 47.3 | 40 | 2550
[5 empty] | 2410 | 38.818 | 2410 | 47.3 | 47.3 | 2550
[5 empty] | 2420 | 38.901 | 2420 | 47.3 | 47.4 | 2450
[5 empty] | 2430 | 38.984 | 2430 | 47.3 | 47.5 | 2450
[5 empty] | 2440 | 39.067 | 2440 | 47.3 | 47.6 | 2450
[5 empty] | 2450 | 39.15 | 2550 | 47.3 | 47.7 | 2450
[5 empty] | 2460 | 39.233
[5 empty] | 2470 | 39.316
[5 empty] | 2480 | 39.399
[5 empty] | 2490 | 39.482
[5 empty] | 2500 | 39.565
[5 empty] | 2510 | 39.648
[5 empty] | 2520 | 39.731
[5 empty] | 2530 | 39.814
[5 empty] | 2540 | 39.897
[5 empty] | 2550 | 40
Note on B15: Distance from the reference datum
Note on D4: Net sum takes into consideration amount of fuel for start, taxi,and run up.
Note on E2: The horizontal distance from the reference datum to the center of gravity of an item.
Note on F2: The product of the weight of an item multiplied by its arm.

## C182S W&B
Weight and Balance Calculations Cessna 182S N334SA
Weights |  | Pounds | Arm | Moment |  |  | 1800 | 33 | 1800 | 46 |  | 39.3 | 2950 | 46
Plane Empty Weight |  | 1925 |  | 71900 |  |  | 1810 | 33 | 1810 | 46 |  | 39.3113 | 3100 | 46
Gallons of Fuel | 59 | 347.4 | 46.5 | 16154.1 |  |  | 1820 | 33 | 1820 | 46 |  | 39.3227
Pilot |  | 210 | 37 | 7770 |  |  | 1830 | 33 | 1830 | 46 |  | 39.334
Front Passenger |  | 190 | 37 | 7030 |  |  | 1840 | 33 | 1840 | 46 |  | 39.3453
Rear Passengers |  | 300 | 74 | 22200 |  |  | 1850 | 33 | 1850 | 46 |  | 39.3567
Baggage area A (Max for A,B,C is 200lbs) |  | 50 | 97 | 4850 |  |  | 1860 | 33 | 1860 | 46 |  | 39.368
Baggage area B (Max Wt. For B and C |  | 10 | 116 | 1160 |  |  | 1870 | 33 | 1870 | 46 |  | 39.3793
Baggage area C is 80 pounds) |  | 10 | 129 | 1290 |  |  | 1880 | 33 | 1880 | 46 |  | 39.3906
[7 empty] | 1890 | 33 | 1890 | 46 |  | 39.402
Total Weight of Plane |  | 3042.4 |  | 131064.1 |  |  | 1900 | 33 | 1900 | 46 |  | 39.4133
Maximum Take off Weight |  | 3100 |  |  |  |  | 1910 | 33 | 1910 | 46 |  | 39.4246
Remaining Allowed Weight |  | 57.6 |  |  |  |  | 1920 | 33 | 1920 | 46 |  | 39.436
[7 empty] | 1930 | 33 | 1930 | 46 |  | 39.4473
Center of Gravity |  | 43.0792 |  |  |  |  | 1940 | 33 | 1940 | 46 |  | 39.4586
[7 empty] | 1950 | 33 | 1950 | 46 |  | 39.4699
*Allow Gallons for before T/O | 1.1 | [5 empty] | 1960 | 33 | 1960 | 46 |  | 39.4813
|  | Within Weight Limits for Takeoff |  |  |  |  | 1970 | 33 | 1970 | 46 |  | 39.4926
|  | Exceeds Landing Weight of 2950 lbs |  |  |  |  | 1980 | 33 | 1980 | 46 |  | 39.5039
|  | Burn off fuel to get under 2950lbs before landing |  |  |  |  | 1990 | 33 | 1990 | 46 |  | 39.5153
[7 empty] | 2000 | 33 | 2000 | 46 |  | 39.5266
Ground Speed |  | 135 |  |  |  |  | 2010 | 33 | 2010 | 46 |  | 39.5379
GPH |  | 12.7 |  |  |  |  | 2020 | 33 | 2020 | 46 |  | 39.5493
Range in Hours |  | 4.5591 |  |  |  |  | 2030 | 33 | 2030 | 46 |  | 39.5606
Day Flight Range in Hours |  | 4.0591 |  |  |  |  | 2040 | 33 | 2040 | 46 |  | 39.5719
Night flight range in Hours |  | 3.8091 |  |  |  |  | 2050 | 33 | 2050 | 46 |  | 39.5832
Range in Miles |  | 615.4724 |  |  |  |  | 2060 | 33 | 2060 | 46 |  | 39.5946
Day flight range in miles |  | 547.9724 |  |  | Weight & Balance Chart Code |  | 2070 | 33 | 2070 | 46 |  | 39.6059
Night flight range in miles |  | 514.2224 |  |  |  |  | 2080 | 33 | 2080 | 46 |  | 39.6172
Fuel level % of full |  | 67.05% |  |  |  | Takeoff Only | 2090 | 33 | 2090 | 46 |  | 39.6286
[5 empty] | Takeoff Limitations | If Takeoff weight is more than | 2100 | 33 | 2100 | 46 |  | 39.6399
[5 empty] | and | landing weight of 2950 pounds, | 2110 | 33 | 2110 | 46 |  | 39.6512
Gallons of fuel needed to burn |  |  |  |  | Landing Limitations | allow flight time for fuel burn-off | 2120 | 33 | 2120 | 46 |  | 39.6626
before landing |  | 15.4 |  |  |  | to 2950 pounds before landing. | 2130 | 33 | 2130 | 46 |  | 39.6739
Hours needed at rate of GPH of | 12.7 | 1.2126 |  |  |  |  | 2140 | 33 | 2140 | 46 |  | 39.6852
[7 empty] | 2150 | 33 | 2150 | 46 |  | 39.6966
[7 empty] | 2160 | 33 | 2160 | 46 |  | 39.7079
[7 empty] | 2170 | 33 | 2170 | 46 |  | 39.7192
[7 empty] | 2180 | 33 | 2180 | 46 |  | 39.7305
[7 empty] | 2190 | 33 | 2190 | 46 |  | 39.7419
[7 empty] | 2200 | 33 | 2200 | 46 |  | 39.7532
[7 empty] | 2210 | 33 | 2210 | 46 |  | 39.7645
[7 empty] | 2220 | 33 | 2220 | 46 |  | 39.7759
[7 empty] | 2230 | 33 | 2230 | 46 |  | 39.7872
[7 empty] | 2240 | 33.0875 | 2240 | 46
[7 empty] | 2250 | 33.175 | 2250 | 46
[7 empty] | 2260 | 33.2625 | 2260 | 46
[7 empty] | 2270 | 33.35 | 2270 | 46
[7 empty] | 2280 | 33.4375 | 2280 | 46
[7 empty] | 2290 | 33.525 | 2290 | 46
[7 empty] | 2300 | 33.6125 | 2300 | 46
[7 empty] | 2310 | 33.7 | 2310 | 46
[7 empty] | 2320 | 33.7875 | 2320 | 46
[7 empty] | 2330 | 33.875 | 2330 | 46
[7 empty] | 2340 | 33.9625 | 2340 | 46
[7 empty] | 2350 | 34.05 | 2350 | 46
[7 empty] | 2360 | 34.1375 | 2360 | 46
[7 empty] | 2370 | 34.225 | 2370 | 46
[7 empty] | 2380 | 34.3125 | 2380 | 46
[7 empty] | 2390 | 34.4 | 2390 | 46
[7 empty] | 2400 | 34.4875 | 2400 | 46 | 39.3 | 2950
[7 empty] | 2410 | 34.575 | 2410 | 46 | 46 | 2950
[7 empty] | 2420 | 34.6625 | 2420 | 46 | 46.1 | 2450
[7 empty] | 2430 | 34.75 | 2430 | 46
[7 empty] | 2440 | 34.8375 | 2440 | 46 | 40.61 | 3100
[7 empty] | 2450 | 34.925 | 2450 | 46 | 46 | 3100
[7 empty] | 2460 | 35.0125 | 2460 | 46
[7 empty] | 2470 | 35.1 | 2470 | 46
[7 empty] | 2480 | 35.1875 | 2480 | 46
[7 empty] | 2490 | 35.275 | 2490 | 46
[7 empty] | 2500 | 35.3625 | 2500 | 46
[7 empty] | 2510 | 35.45 | 2510 | 46
[7 empty] | 2520 | 35.5375 | 2520 | 46
[7 empty] | 2530 | 35.625 | 2530 | 46
[7 empty] | 2540 | 35.7125 | 2540 | 46
[7 empty] | 2550 | 35.8 | 2550 | 46
[7 empty] | 2560 | 35.8875 | 2560 | 46
[7 empty] | 2570 | 35.975 | 2570 | 46
[7 empty] | 2580 | 36.0625 | 2580 | 46
[7 empty] | 2590 | 36.15 | 2590 | 46
[7 empty] | 2600 | 36.2375 | 2600 | 46
[7 empty] | 2610 | 36.325 | 2610 | 46
[7 empty] | 2620 | 36.4125 | 2620 | 46
[7 empty] | 2630 | 36.5 | 2630 | 46
[7 empty] | 2640 | 36.5875 | 2640 | 46
[7 empty] | 2650 | 36.675 | 2650 | 46
[7 empty] | 2660 | 36.7625 | 2660 | 46
[7 empty] | 2670 | 36.85 | 2670 | 46
[7 empty] | 2680 | 36.9375 | 2680 | 46
[7 empty] | 2690 | 37.025 | 2690 | 46
[7 empty] | 2700 | 37.1125 | 2700 | 46
[7 empty] | 2710 | 37.2 | 2710 | 46
[7 empty] | 2720 | 37.2875 | 2720 | 46
[7 empty] | 2730 | 37.375 | 2730 | 46
[7 empty] | 2740 | 37.4625 | 2740 | 46
[7 empty] | 2750 | 37.55 | 2750 | 46
[7 empty] | 2760 | 37.6375 | 2760 | 46
[7 empty] | 2770 | 37.725 | 2770 | 46
[7 empty] | 2780 | 37.8125 | 2780 | 46
[7 empty] | 2790 | 37.9 | 2790 | 46
[7 empty] | 2800 | 37.9875 | 2800 | 46
[7 empty] | 2810 | 38.075 | 2810 | 46
[7 empty] | 2820 | 38.1625 | 2820 | 46
[7 empty] | 2830 | 38.25 | 2830 | 46
[7 empty] | 2840 | 38.3375 | 2840 | 46
[7 empty] | 2850 | 38.425 | 2850 | 46
[7 empty] | 2860 | 38.5125 | 2860 | 46
[7 empty] | 2870 | 38.6 | 2870 | 46
[7 empty] | 2880 | 38.6875 | 2880 | 46
[7 empty] | 2890 | 38.775 | 2890 | 46
[7 empty] | 2900 | 38.8625 | 2900 | 46
[7 empty] | 2910 | 38.95 | 2910 | 46
[7 empty] | 2920 | 39.0375 | 2920 | 46
[7 empty] | 2930 | 39.125 | 2930 | 46
[7 empty] | 2940 | 39.2125 | 2940 | 46
[7 empty] | 2950 | 39.3 | 2950 | 46
[7 empty] | 2960 | 39.3875
[7 empty] | 2970 | 39.475
[7 empty] | 2980 | 39.5625
[7 empty] | 2990 | 39.65
[7 empty] | 3000 | 39.7375
[7 empty] | 3010 | 39.825
[7 empty] | 3020 | 39.9125
[7 empty] | 3030 | 40
[7 empty] | 3040 | 40.0875
[7 empty] | 3050 | 40.175
[7 empty] | 3060 | 40.2625
[7 empty] | 3070 | 40.35
[7 empty] | 3080 | 40.4375
[7 empty] | 3090 | 40.525
[7 empty] | 3100 | 40.6125
[7 empty] | 3110 | 40.7
[7 empty] | 3120 | 40.7875
[7 empty] | 3130 | 40.875
[7 empty] | 3140 | 40.9625
[7 empty] | 3150 | 41.05
[7 empty] | 3160 | 41.1375
[7 empty] | 3170 | 41.225
[7 empty] | 3180 | 41.3125
[7 empty] | 3190 | 41.4
[7 empty] | 3200 | 41.4875
[7 empty] | 3210 | 41.575
[7 empty] | 3220 | 41.6625
[7 empty] | 3230 | 41.75
[7 empty] | 3240 | 41.8375
[7 empty] | 3250 | 41.925
[7 empty] | 3260 | 42.0125
[7 empty] | 3270 | 42.1
[7 empty] | 3280 | 42.1875
[7 empty] | 3290 | 42.275
[7 empty] | 3300 | 42.3625
[7 empty] | 3310 | 42.45
[7 empty] | 3320 | 42.5375
[7 empty] | 3330 | 42.625
[7 empty] | 3340 | 42.7125
[7 empty] | 3350 | 42.8
[7 empty] | 3360 | 42.8875
[7 empty] | 3370 | 42.975
[7 empty] | 3380 | 43.0625
[7 empty] | 3390 | 43.15
[7 empty] | 3400 | 43.2375
[7 empty] | 3410 | 43.325
[7 empty] | 3420 | 43.4125
[7 empty] | 3430 | 43.5
[7 empty] | 3440 | 43.5875
[7 empty] | 3450 | 43.675
[7 empty] | 3460 | 43.7625
[7 empty] | 3470 | 43.85
[7 empty] | 3480 | 43.9375
[7 empty] | 3490 | 44.025
[7 empty] | 3500 | 44.1125
[7 empty] | 3510 | 44.2
[7 empty] | 3520 | 44.2875
Note on B16: Distance from the reference datum
Note on D4: Net sum takes into consideration amount of fuel for start, taxi,and run up.
Note on E2: The horizontal distance from the reference datum to the center of gravity of an item.
Note on F2: The product of the weight of an item multiplied by its arm.